## Sheet1
Display
Display: | 15.6” Full HD (1920x1080) 144Hz 5ms, 72% NTSC, IPS Display, Matte Finished
Processor
Processor: | 8th Generation Intel® Core™ i7-8750H Processor ( 2.2 GHz ), 9MB Smart Cache
Chipset: | Intel® HM370 Express Chipset
Hard Drive & Optical Drive
Standard Hard Drive: | 250GB M.2 SSD + 1TB 5400RPM HDD(Upgradeable)
Standard Optical Drive: | N/A
Graphics
Graphics Controller: | NVIDIA® GeForce™ GTX 1060 with 6GB GDDR5 Video RAM
Support PCIe x16
Microsoft® DirectX® 12 compatible
Battery Boost 2.0 Ready
NVIDIA® PhysX® Technology
NVIDIA® GeForce CUDA™ Technology
Support 4 active displays
Memory
Standard Memory: | 16GB DDR4 2400MHz Supports Dual Channel DDR4
Expandable up to 32GB, depends on 8GB/16GB SODIMM module
Number of SODIMMS: | Two 260 pins SODIMM sockets, support for DDR4 2400MHz*
(Real operation frequency depends on processor)
Audio Features
Audio Features: | High Definition audio interface
Built-in Array Microphone
Built-in two speakers
Sound Blaster™ Cinema 5
Network
Network / Communication: | Built-in Gigabit Ethernet LAN
Intel® Dual Band Wireless-AC + Bluetooth, M.2 interface
Slots / Interface
Slots: | Two M.2 Card Slots,
- 1st for WLAN Combo M.2 2230 Card with PCIe and USB interface
- 2nd for SSD M.2 2280 Card with SATA / PCIe Gen3x4 interface
6-in-1 Card Reader
(MMC/RSMMC/SD/Mini-SD/SDHC/SDXC)
Input / Output Ports: | 1 x HDMI™ output Port (with HDCP)
1 x Mini Display 1.3 Port
1 x Mini Display 1.2 Port
1 x USB 2.0 Port
1 x USB 3.0 Port
1 x USB 3.1 Gen 2 Port (Type A)
1 x USB 3.1 Gen 2 Port (Type C)
1 x Headphone Jack
1 x Microphone Jack
1 x RJ-45 LAN (10/100/1000Mbps)
Power System
Battery: | Removable 6 cells smart Lithium-Ion battery pack 62Wh
Full Range 180W AC Adapter AC-in 100~240V, 50~60Hz, DC output 19.5V, 9.23A
Cooling
Standard Cooling: | Copper CPU Heatsink
Optional Cooling: | IC Diamond Thermal Compound
Size & Weight
Size: | 14.88” (w) x 10.51” (d) x 1.18” (h)
Weight: | 5.51 lbs. including Battery Pack
Keyboard / Point Device
Keyboard: | Multi languages full color illuminated full size keyboard with numeric pad
Point Device: | Integrated touchpad with Microsoft PTP multi-gesture and scrolling function
Additional Features
Extra Features: | Built-in 2.0M FHD Video Camera
FlexiCharger
Intel® Optane™ Technology
Virtual Reality ready via HDMI or miniDP from dGPU
Microsoft Cortana with Voice Technology
Windows Mixed Reality Compatible
Kensington® Lock
Intel® PTT (Platform Trust Technology)
Operating System
Standard OS: | No Operating System Standard (Windows® 10 Available)
(if OS is purchased some custom drivers may be downloaded and not supplied with the system)