## Sheet1
Display
Display: | 17.3" FHD IPS (16:9) Anti-Glare Matte-Type Screen (1920x1080) w/ G-Sync Technology
Processor
Processor: | 7th Generation Intel® Core i7-7700HQ Kaby Lake™ Processor
Chipset: | Intel® H175 Express Chipset
Hard Drive & Optical Drive
Standard Hard Drive: | 250GB M.2 SSD + 1TB 5400RPM Hard Drive (Upgradeable)
Two changeable 2.5” 7mm/9.5mm(H) HDD/SSD, SATA interface (RAID 0/1 support)
(Factory Option) Two M.2 2280 SSD (RAID 0/1 support), SATA / PCIe Gen3 x4 interface
Standard Optical Drive: | None
External Options Available
Graphics
Graphics Controller: | NVIDIA® GeForce® GTX 1060 GDDR5 (6.0GB)
Support PCIe x16
Microsoft® DirectX® 12 compatible
NVIDIA® PhysX® Technology
NVIDIA® GeForce CUDA™ Technology
Memory
Standard Memory: | 16GB DDR4 2400MHz (Upgradeable - 32GB 2400MHz Max)
Number of SODIMMS: | Four 260 Pins SODIMM Sockets
Audio Features
Audio Features: | High Definition audio interface
S/PDIF digital output
Built-in Array Microphone
Built-in two 2W speakers speakers and 4W subwoofer
Sound BlasterX-FI® Pro-Gaming 720
External 5.1CH audio output supported by 2-in-1 Audio, microphone and Line-out jacks
ANSP 3D sound technology on headphone output
Network
Network / Communication: | Built-in Gigabit Ethernet LAN
Intel Dual Band Wireless -AC 3168 M.2 AC + BT Combo Card
Slots / Interface
Card Reader:
6-in-1 Card Reader
Input / Output Ports: | (MMC / RSMMC / SD / Mini-SD / SDHC / SDXC)
1 x HDMI output Port (with HDCP)
2 x Mini DisplayPort 1.3
1 x USB 3.1 Gen 2 Ports (Type-C)
4 x USB 3.0 Ports (USB 3.1 Gen 1, 1 x powered USB port, AC/DC)
1 x 2-in-1 Audio Jack (Headphone / S/PDIF Optical output)
1 x Microphone Jack
1 x Headphone Jack
1 x RJ-45 LAN (10/100/1000Mbps)
Power System
Battery: | Removable 4 cells Polymer battery pack (66.00Wh)
Full Range 200W AC Adapter AC-in 100~240V, 50~60Hz, DC output 19.5V, 10.5A
Cooling
Standard Cooling: | Copper CPU Heatsink
Optional Cooling: | IC Diamond Thermal Compound
Size & Weight
Size: | 16.48" (w) x 11.30" (d) x 0.98" (h)
Weight: | 6.61 lbs lbs with 4-cell Battery
Keyboard / Point Device
Keyboard: | Multi languages full color illuminated full size keyboard with numeric pad
Programmable macro capability - customize individual key as hot key, multiple keystrokes in on key
W/A/S/D gaming key
Point Device: | Integrated touchpad with Microsoft PTP multi-gesture and scrolling function
Additional Features
Extra Features: | All-alloy
Built-in 2.0M FHD Video Camera
FlexiCharger
Virtual Reality Ready
Finger Print Reader
Operating System
Standard OS: | No Operating System Standard (Windows® 10 Available)
(some custom drivers may be downloaded and not supplied with the system)