## Sheet1
Display
Display: | 17.3" Full HD IPS Matte Display with G-SYNC Technology (1920 x 1080)
Processor
Processor: | 8th Generation Intel® Core™ i7-8700K Processor ( 6 Cores, 12MB Smart Cache, 3.70GHz Base / 4.70GHz Max )
Chipset: | Intel® Z370 Express Chipset
Hard Drive & Optical Drive
Standard Hard Drive: | 250GB M.2 SSD + 1TB 7200RPM Hard Drive (Upgradeable)
Two changeable 2.5” 7mm/9.5mm(H) HDD/SSD, SATA interface (RAID 0/1 support)
(Factory Option) Two M.2 2280 SSD (RAID 0/1 support), SATA / PCIe Gen3 x4 interface
Standard Optical Drive: | None
External Options Available
Graphics
Graphics Controller: | NVIDIA® GeForce® GTX 1070 (Upgradeable)
Microsoft® DirectX® 12 Compatible
Support PCIe x 16
MXM3.0 Type B
NVIDIA® PhysX® Technology
NVIDIA® CUDA™ Technology
Memory
Standard Memory: | 16GB DDR4 2400MHz (Upgradeable - 64GB 2400MHz Max)
Number of SODIMMS: | Four 260 Pins SODIMM Sockets
Audio Features
Audio Features: | High Definition audio interface
S/PDIF digital output
Built-in Array Microphone
Built-in two speakers and a subwoofer
Sound Blaster™ X-FI® MB5
ESS™ SABRE HiFi DAC for high resolution headphone audio
External 7.1CH audio output supported by 2-in-1 Audio, microphone, Line-in and Line-out jacks
Network
Network / Communication: | Killer DoubleShot™ Pro (Integrated Killer Gigabit Ethernet LAN)
Killer Dual Band Wireless-AC 1535 + Bluetooth™ 4.0 [M.2 Chip]
Slots / Interface
Card Reader: | Three M.2 Card Slots
- 1st for WLAN Combo M.2 2230 Card with PCIe and USB interface.
- 2nd for SSD M.2 2280 Card with SATA / PCIe Gen3x4 interface.
- 3rd for SSD M.2 2280 Card with SATA / PCIe Gen3x4 interface.
6-in-1 Card Reader
(MMC/RSMMC/SD/Mini-SD/SDHC/SDXC up to UHS-II)
Input / Output Ports: | 1 x HDMI 1.4b output Port (with HDCP)
2 x Mini DisplayPort 1.3
1 x Thunderbolt™ 3 / USB 3.1 Combo Port (Type-C)
1 x USB 3.1 Port (Type-C)
4 x USB 3.0 Ports (1 x powered USB port, AC/DC)
1 x 2-in-1 Audio jack (Headphone / S/PDIF Optical output)
1 x Microphone Jack
1 x Line-in Jack
1 x Line-out Jack
1 x RJ-45 LAN (10/100/1000Mbps)
Power System
Battery: | Removable 8 cells Polymer battery pack (82.00Wh)
Full Range AC-in 100~240V, 50~60Hz, 330W AC Adapter, DC output 19.5V, 16.9A
Cooling
Standard Cooling: | Copper CPU Heatsink
Optional Cooling: | IC Diamond Thermal Compound
Size & Weight
Size: | 16.46" (w) x 11.63" (d) x 1.61" (h)
Weight: | 8.6 LBs with GPU Card and Battery Pack
Keyboard / Point Device
Keyboard: | Full color illuminated full size keyboard with numeric pad and anti-ghost keys
Fully programmable macro capability - customize individual key as hot key / multiple keystrokes in one key
W/A/S/D gaming key
Point Device: | Integrated touchpad with Microsoft PTP multi-gesture and scrolling function
Additional Features
Extra Features: | Built-in 2.0M FHD Video Camera
FlexiCharger
Virtual Reality Ready
Finger Print Reader
Kensington® Lock Capability
Operating System
Standard OS: | No Operating System Standard (Windows® 10 Available)
(some custom drivers may be downloaded and not supplied with the system)