## Sheet1
Display
Display: | 17.3” 3K QHD (2560x1440) 120Hz 5ms Matte Display with G-SYNC Technology or17.3” 4K QFHD (3840x2160) Matte Display with G-SYNC Technology
Processor
Processor: | 8th Generation Intel® Core™ i7-8700K Processor (3.70GHz Base / 4.70GHz Max), 6 Cores, 12MB Smart Cache, overclocking support
Chipset: | Intel® Z370 Express Chipset
Hard Drive & Optical Drive
Standard Hard Drive: | 250GB SSD + 1TB 5400rpm HDD (Upgradeable)
Two changeable 2.5” 7mm/9.5mm(H) HDD/SSD, SATA interface (RAID 0/1 support)
(Factory Option) Two M.2 2280 SSD (RAID 0/1 support), SATA / PCIe Gen3 x4 interface
Standard Optical Drive: | None
External Options Available
Graphics
Graphics Controller: | NVIDIA® GeForce® GTX 1080 GDDR5 (8.0GB) with Optimus™ Technology (Upgradeable)
Microsoft® DirectX® 12 Compatible
Support PCIe x 8
MXM3.0 Type B
NVIDIA® PhysX® Technology
NVIDIA® CUDA™ Technology
Support NVIDIA® SLI™ Technology
Memory
Standard Memory: | 16GB DDR4 2400MHz (Upgradeable - 64GB 2400MHz Max)
Number of SODIMMS: | Four 260 Pins SODIMM Sockets
Audio Features
Audio Features: | High Definition audio interface
S/PDIF digital output
Built-in Array Microphone
Built-in two speakers and a subwoofer
Sound Blaster™ X-FI® MB5
ESS™ SABRE HiFi DAC for high resolution headphone audio
External 7.1CH audio output supported by 2-in-1 Audio, microphone, Line-in and Line-out jacks
Network
Network / Communication: | Killer DoubleShot-X3™ Pro (Integrated Killer E2400 Gigabit Ethernet LAN)
Integrated Bigfoot® Killer™ N1535 Wireless-AC LAN + Bluetooth™ 4.0 [M.2 Chip]
Slots / Interface
Slots: | Three M.2 Card Slots
- 1st for WLAN Combo M.2 2230 Card with PCIe and USB interface.
- 2nd for SSD M.2 2280 Card with SATA / PCIe Gen3x4 interface.
- 3rd for SSD M.2 2280 Card with SATA / PCIe Gen3x4 interface.
Card Reader: | 6-in-1 Card Reader
(MMC/RSMMC/SD/Mini-SD/SDHC/SDXC up to UHS-II)
Input / Output Ports: | 1 x HDMI 2.0 output Port (with HDCP)
2 x Mini DisplayPort 1.3
2 x Thunderbolt™ 3 / USB 3.1 combo Ports (Type-C)
5 x USB 3.0 Ports (1 x Powered USB port, AC/DC)
1 x 2-in-1 Audio Jack (Headphone / S/PDIF Optical output)
1 x Microphone Jack
1 x Line-in Jack
1 x Line-out Jack
2 x RJ-45 LAN (10/100/1000Mbps)
Power System
Battery: | Removable 8 cell Smart Lithium-Ion battery pack (89.00Wh)
Full Full Range AC-in 100~240V, 50~60Hz, 330W AC Adapters, DC output 19.5V, 16.9A or
2X Full Range AC-in 100~240V, 50~60Hz, 230W AC Adapters, DC output 19.5V, 11.8A with Power Converter Box (for Dual GeForce GTX 1070 GPU configuration) or
2X Full Range AC-in 100~240V, 50~60Hz, 330W AC Adapters, DC output 19.5V, 16.9A with Power Converter Box (for Dual GeForce GTX 1080 GPU configuration)
Cooling
Standard Cooling: | Copper CPU Heatsink
Optional Cooling: | IC Diamond Thermal Compound
Size & Weight
Size: | 16.85" (w) x 12.13" (d) x 1.86" (h)
Weight: | 12.13 LBs with GPU cards and Battery Pack
Keyboard / Point Device
Keyboard: | Full color illuminated full size keyboard with numeric pad and anti-ghost keys
Fully programmable macro capability - customize individual key as hot key / multiple keystrokes in one key
W/A/S/D gaming key
Point Device: | Integrated touchpad with Microsoft PTP multi-gesture and scrolling function
Additional Features
Extra Features: | Illuminated Top cover
Built-in 2.0M FHD Video Camera
FlexiCharger
Virtual Reality ready
Support Windows 10 Cortana with Voice
Finger Print Reader
Kensington® Lock Capability
Operating System
Standard OS: | No Operating System Standard (Windows® 10 Available)
(some custom drivers may be downloaded and not supplied with the system)