## Sheet1
Display
Display: | 17.3” Full HD (1920x1080) 144Hz, Wide View Angle, 72% NTSC Display with G-Sync Technology, Matte Finished
Processor
Processor: | 8th Generation Intel® Core™ i7-8750H Processor ( 2.2 GHz ), 9MB Smart Cache
Chipset: | Intel® HM370 Express Chipset
Hard Drive & Optical Drive
Standard Hard Drive: | 250GB M.2 SSD + 1TB 5400RPM HDD(Upgradeable)
Standard Optical Drive: | N/A
Graphics
Graphics Controller: | NVIDIA® GeForce™ GTX 1070 with 8GB GDDR5 Video RAM
Support PCIe x16
Microsoft® DirectX® 12 compatible
NVIDIA® PhysX® Technology
NVIDIA® CUDA™ Technology
GPU over clocking
Memory
Standard Memory: | 16GB DDR4 2400MHz
Supports Dual Channel DDR4
Expandable up to 32GB, depends on 8GB/16GB SODIMM module
Number of SODIMMS: | Two 260 pins SODIMM sockets, support for DDR4 2400/2666 MHz*
Support XMP 3000 MHz (XMP support depends on processor)
(Real operation frequency depends on processor)
Audio Features
Audio Features: | High Definition audio interface
S/PDIF digital output
Built-in Array Microphone
Built-in two 2W speakers and a 4W subwoofer
Sound BlasterX® Pro-Gaming 720˚
External 5.1CH audio output supported by 2-in-1 Audio, Microphone and Headphone jacks
Network
Network / Communication: | Built-in Gigabit Ethernet LAN
Intel® Dual Band Wireless-AC + Bluetooth, M.2 interface
Slots / Interface
Slots: | Three M.2 Card Slots,
- 1st for WLAN Combo M.2 2230 Card with PCIe and USB interface
- 2nd for SSD M.2 2280 Card with SATA / PCIe Gen3x4 interface
- 3rd for SSD M.2 2280 Card with SATA / PCIe Gen3x4 interface
6-in-1 Card Reader
(MMC/RSMMC/SD/Mini-SD/SDHC/SDXC up to UHS-II)
Input / Output Ports:
1 x HDMI™ output Port (with HDCP)
2 x Mini Display port 1.3
1 x USB 3.1 / Thunderbolt™ 3 Port (Type-C)
2 x USB 3.1 Gen 2 Ports (Type A)
2 x USB 3.0 Ports (1 x powered USB port, AC/DC)
1 x 2-in-1 Audio Jack (Line out / S/PDIF Optical output)
1 x Headphone Jack
1 x Microphone Jack
1 x RJ-45 LAN (10/100/1000Mbps)
Power System
Battery: | Embedded 4 cells Polymer battery pack 66WH
Full Range 230W AC Adapter AC-in 100~240V, 50~60Hz, DC output 19.5V, 11.8A
Cooling
Standard Cooling: | Copper CPU Heatsink
Optional Cooling: | IC Diamond Thermal Compound
Size & Weight
Size: | 16.48” (w) x 11.30” (d) x 0.98” (h)
Weight: | 6.61 lbs. including 66WH Battery Pack
Keyboard / Point Device
Keyboard: | RGB Per Key illuminated full size keyboard with numeric pad
W/A/S/D gaming key
Point Device: | Integrated touchpad with Microsoft PTP multi-gesture and scrolling function
Additional Features
Extra Features: | Metal top, Palm rest, and bottom case
Built-in 2.0M FHD Video Camera
FlexiCharger
NVIDIA® G-SYNC™ Technology at dGPU mode
Virtual Reality ready
Support Microsoft Windows 10 Cortana with Voice
Intel® Optane™ Technology
Kensington® Lock Area
Fingerprint Reader
Intel® PTT (Platform Trust Technology)
Operating System
Standard OS: | No Operating System Standard (Windows® 10 Available)
(if OS is purchased some custom drivers may be downloaded and not supplied with the system)